## Sheet1
Разъём	Пин	Функция в colorcnc
J1	1	stepgen.0.step
	2	stepgen.0.dir
	3	Stepgen.1.step
	4	ground
	5	Stepgen.1.dir
	6	Stepgen.2.step
	7	Stepgen.2.dir
	8	Stepgen.Enable-drive
	9	Pwm.0
	10	Pwm.1
	11	Pwm.2
	12
	13
	14
	15
	16

## Sheet2
Connector J1
J1 Pin	HUB75 pin	FPGA Pin	FPGA Bank - Pin Functions	Buffer	Notes	Colorcnc pin
1	R0	F3	Bank 7 - PL5D / -	U28_B7		Stepgen.0.step
2	G0	F1	Bank 7 - PL14A / -	U28_B6		Stepgen.0.dir
3	B0	G3	Bank 7 - PL14C / VREF1_7	U28_B5		Stepgen.1.step
4	GND	GND	-	GND		GND
5	R1	G2	Bank 7 - PL14B / -	U28_B4		Stepgen.1.dir
6	G1	H3	Bank 7 - PL14D / -	U28_B3		Stepgen.2.step
7	B1	H5	Bank 7 - PL17A / -	U28_B2		Stepgen.2.dir
8	E	F15	Bank 2 - PR11C / -	*U17_B2	Coupled with J2	Enable-drive
9	A	L2	Bank 6 - PL26B / PCLKC6_1	*U10_B2	Coupled with J2	pwm0
10	B	K1	Bank 7 - PL23C / PCLKT7_0	*U10_B0	Coupled with J2	pwm1
11	C	J5	Bank 7 - PL17D / -	*U10_B6	Coupled with J2	pwm2
12	D	K2	Bank 7 - PL23D / PCLKC7_0	*U10_B4	Coupled with J2
13	CLK	B16	Bank 2 - PR2A / -	U17_B4
14	STB	J14	Bank 2 - PR20C / GR_PCLK2_0	U17_B0
15	OE	F12	Bank 2 - PR8D / -	U17_B6
16	GND	GND	-	GND		GND

Connector J2
J2 Pin	HUB75 pin	FPGA Pin	FPGA Bank - Pin Functions	Buffer	Notes
1	R0	J4	Bank 7 - PL17C / -	U28_B1		Stepgen.3.step
2	G0	K3	Bank 7 - PL20D / -	U28_B0		Stepgen.3.dir
3	B0	G1	Bank 7 - PL20A / GR_PCLK7_1	U24_B7		Stepgen.4.step
4	GND	GND	-	GND
5	R1	K4	Bank 6 - PL29A / GR_PCLK6_0	U24_B6		Stepgen.4.dir
6	G1	C2	Bank 7 - PL5B / -	U24_B5		Stepgen.5.step
7	B1	E3	Bank 7 - PL5C / -	U24_B4		Stepgen.5.dir
8	E	F15	Bank 2 - PR11C / -	*U17_B2	Coupled with J1	Enable-drive
9	A	L2	Bank 6 - PL26B / PCLKC6_1	*U10_B2	Coupled with J1	pwm0
10	B	K1	Bank 7 - PL23C / PCLKT7_0	*U10_B0	Coupled with J1	pwm1
11	C	J5	Bank 7 - PL17D / -	*U10_B6	Coupled with J1	pwm2
12	D	K2	Bank 7 - PL23D / PCLKC7_0	*U10_B4	Coupled with J1
13	CLK	B16	Bank 2 - PR2A / -	U18_B4
14	STB	J14	Bank 2 - PR20C / GR_PCLK2_0	U18_B0
15	OE	F12	Bank 2 - PR8D / -	U18_B6
16	GND	GND	-	GND		GND

Connector J3
J3 Pin	HUB75 pin	FPGA Pin	FPGA Bank - Pin Functions	Buffer	Notes
1	R0	H4	Bank 7 - PL17B / -	U24_B3		Pin-00-out
2	G0	K5	Bank 6 - PL29B / -	U24_B2		Pin-01-out
3	B0	P1	Bank 6 - PL35A / -	U24_B1		Pin-02-out
4	GND	GND	-	GND
5	R1	R1	Bank 6 - PL35B / VREF1_6	U24_B0		Pin-03-out
6	G1	L5	Bank 6 - PL29D / -	U23_B7		Pin-04-out
7	B1	F2	Bank 7 - PL11C / -	U23_B6		Pin-05-out
8	E	F15	Bank 2 - PR11C / -	*U17_B3	Coupled with J4	Enable-drive
9	A	L2	Bank 6 - PL26B / PCLKC6_1	*U10_B3	Coupled with J4	pwm0
10	B	K1	Bank 7 - PL23C / PCLKT7_0	*U10_B1	Coupled with J4	pwm1
11	C	J5	Bank 7 - PL17D / -	*U10_B7	Coupled with J4	pwm2
12	D	K2	Bank 7 - PL23D / PCLKC7_0	*U10_B5	Coupled with J4
13	CLK	B16	Bank 2 - PR2A / -	U18_B5
14	STB	J14	Bank 2 - PR20C / GR_PCLK2_0	U18_B1
15	OE	F12	Bank 2 - PR8D / -	U18_B7
16	GND	GND	-	GND		GND

Connector J4
J4 Pin	HUB75 pin	FPGA Pin	FPGA Bank - Pin Functions	Buffer	Notes
1	R0	P4	Bank 6 - PL41A / -	U23_B5		Pin-06-out
2	G0	R2	Bank 6 - PL38C / -	U23_B4		Pin-07-out
3	B0	M8	Bank 8 - PB15B / DOUT/CSON	U23_B3		Pin-08-out
4	GND	GND	-	GND
5	R1	M9	Bank 8 - PB18A / WRITEN	U23_B2		Pin-09-out
6	G1	T6	Bank 8 - PB4A / D7/IO7	U23_B1		Pin-10-out
7	B1	R6	Bank 8 - PB4B / D6/IO6	U23_B0		Pin-11-out
8	E	F15	Bank 2 - PR11C / -	*U17_B3	Coupled with J3	Enable-drive
9	A	L2	Bank 6 - PL26B / PCLKC6_1	*U10_B3	Coupled with J3	pwm0
10	B	K1	Bank 7 - PL23C / PCLKT7_0	*U10_B1	Coupled with J3	pwm1
11	C	J5	Bank 7 - PL17D / -	*U10_B7	Coupled with J3	pwm2
12	D	K2	Bank 7 - PL23D / PCLKC7_0	*U10_B5	Coupled with J3
13	CLK	B16	Bank 2 - PR2A / -	U17_B5
14	STB	J14	Bank 2 - PR20C / GR_PCLK2_0	U17_B1
15	OE	F12	Bank 2 - PR8D / -	U17_B7
16	GND	GND	-	GND		GND

Connector J5
J5 Pin	HUB75 pin	FPGA Pin	FPGA Bank - Pin Functions	Buffer	Notes
1	R0	M11	Bank 3 - PR47A / -	U9_B6		Pin-00-in
2	G0	N11	Bank 3 - PR47B / -	U9_B7		Pin-01-in
3	B0	P12	Bank 3 - PR47D / LRC_GPLL0C_IN	U9_B5		Pin-02-in
4	GND	GND	-	GND
5	R1	K15	Bank 2 - PR23D / PCLKC2_0	U9_B3		Pin-03-in
6	G1	N12	Bank 3 - PR44D / -	U9_B4		Pin-04-in
7	B1	L16	Bank 3 - PR26A / PCLKT3_1	U9_B2		Pin-05-in
8	E	F15	Bank 2 - PR11C / -	*U20_B2	Coupled with J6	Enable-drive
9	A	L2	Bank 6 - PL26B / PCLKC6_1	*U22_B0	Coupled with J6	pwm0
10	B	K1	Bank 7 - PL23C / PCLKT7_0	*U22_B2	Coupled with J6	pwm1
11	C	J5	Bank 7 - PL17D / -	*U22_B4	Coupled with J6	pwm2
12	D	K2	Bank 7 - PL23D / PCLKC7_0	*U22_B6	Coupled with J6
13	CLK	B16	Bank 2 - PR2A / -	U20_B0
14	STB	J14	Bank 2 - PR20C / GR_PCLK2_0	U20_B4
15	OE	F12	Bank 2 - PR8D / -	U20_B6
16	GND	GND	-	GND		GND

Connector J6
J6 Pin	HUB75 pin	FPGA Pin	FPGA Bank - Pin Functions	Buffer	Notes
1	R0	K16	Bank 2 - PR23C / PCLKT2_0	U9_B0		Pin-06-in
2	G0	J15	Bank 2 - PR23B / PCLKC2_1	U9_B1		Pin-07-in
3	B0	J16	Bank 2 - PR23A / PCLKT2_1	U12_B7		Pin-08-in
4	GND	GND	-	GND
5	R1	J12	Bank 2 - PR17D / -	U12_B5		Pin-09-in
6	G1	H15	Bank 2 - PR20B / -	U12_B6		Pin-10-in
7	B1	G16	Bank 2 - PR20A /GR_PCLK2_1	U12_B4		Pin-11-in
8	E	F15	Bank 2 - PR11C / -	*U20_B2	Coupled with J5	Enable-drive
9	A	L2	Bank 6 - PL26B / PCLKC6_1	*U22_B0	Coupled with J5	pwm0
10	B	K1	Bank 7 - PL23C / PCLKT7_0	*U22_B2	Coupled with J5	pwm1
11	C	J5	Bank 7 - PL17D / -	*U22_B4	Coupled with J5	pwm2
12	D	K2	Bank 7 - PL23D / PCLKC7_0	*U22_B6	Coupled with J5
13	CLK	B16	Bank 2 - PR2A / -	U21_B0
14	STB	J14	Bank 2 - PR20C / GR_PCLK2_0	U21_B4
15	OE	F12	Bank 2 - PR8D / -	U21_B6
16	GND	GND	-	GND		GND

Connector J7
J7 Pin	HUB75 pin	FPGA Pin	FPGA Bank - Pin Functions	Buffer	Notes
1	R0	H13	Bank 2 - PR17B / -	U12_B2		Pin-12-in
2	G0	J13	Bank 2 - PR17C / -	U12_B3		Pin-13-in
3	B0	H12	Bank 2 - PR17A / -	U12_B1		Pin-14-in
4	GND	GND	-	GND
5	R1	G14	Bank 2 - PR14C / VREF1_2	U15_B7		Pin-15-in
6	G1	H14	Bank 2 - PR14D / -	U12_B0		Pin-16-in
7	B1	G15	Bank 2 - PR14B / -	U15_B6		Pin-17-in
8	E	F15	Bank 2 - PR11C / -	*U20_B3	Coupled with J8	Enable-drive
9	A	L2	Bank 6 - PL26B / PCLKC6_1	*U22_B1	Coupled with J8	pwm0
10	B	K1	Bank 7 - PL23C / PCLKT7_0	*U22_B3	Coupled with J8	pwm1
11	C	J5	Bank 7 - PL17D / -	*U22_B5	Coupled with J8	pwm2
12	D	K2	Bank 7 - PL23D / PCLKC7_0	*U22_B7	Coupled with J8
13	CLK	B16	Bank 2 - PR2A / -	U21_B1
14	STB	J14	Bank 2 - PR20C / GR_PCLK2_0	U21_B5
15	OE	F12	Bank 2 - PR8D / -	U21_B7
16	GND	GND	-	GND		GND

Connector J8
J8 Pin	HUB75 pin	FPGA Pin	FPGA Bank - Pin Functions	Buffer	Notes
1	R0	A15	Bank 1 - PT67B / -	U15_B4		Pin-18-in
2	G0	F16	Bank 2 - PR14A / -	U15_B5		Pin-19-in
3	B0	A14	Bank 1 - PT65B / -	U15_B3		Pin-20-in
4	GND	GND	-	GND
5	R1	E13	Bank 1 - PT62B / -	U15_B1		Pin-21-in
6	G1	B14	Bank 1 - PT67A / -	U15_B2		Pin-22-in
7	B1	A13	Bank 1 - PT65A / -	U15_B0		Pin-23-in
8	E	F15	Bank 2 - PR11C / -	*U20_B3	Coupled with J7	Enable-drive
9	A	L2	Bank 6 - PL26B / PCLKC6_1	*U22_B1	Coupled with J7	pwm0
10	B	K1	Bank 7 - PL23C / PCLKT7_0	*U22_B3	Coupled with J7	pwm1
11	C	J5	Bank 7 - PL17D / -	*U22_B5	Coupled with J7	pwm2
12	D	K2	Bank 7 - PL23D / PCLKC7_0	*U22_B7	Coupled with J7
13	CLK	B16	Bank 2 - PR2A / -	U20_B1
14	STB	J14	Bank 2 - PR20C / GR_PCLK2_0	U20_B5
15	OE	F12	Bank 2 - PR8D / -	U20_B7
16	GND	GND	-	GND		GND

## Conf 1
Connector J1
J1 Pin	HUB75 pin	FPGA Pin	FPGA Bank - Pin Functions	Buffer	Notes	Colorcnc pin					Allocato
1	R0	C4		U28_B0				I	enc0_A	X axis motor			Allocato, posizione alternativa
2	G0	D4		U28_B1				I	enc0_B	X axis motor			Allocabile
3	B0	E4		U28_B2				I	enc1_A	Y axis motor			Allocabile, posizione alternativa
4	GND	GND		GND		GND
5	R1	D3		U28_B3				I	enc1_B	Y axis motor
6	G1	E3		U28_B4				I	enc2_A	Z axis motor
7	B1	F4		U28_B5				I	enc2_B	Z axis motor
8	E	N4		U10_B2	Coupled with J2			O
9	A	N5		U17_B4	Coupled with J2			O				U28	X
10	B	N3		U17_B6	Coupled with J2			O				U24	X
11	C	P3		U10_B4				O				U23	X
12	D	P4		U10_B6				O				U27	X
13	CLK	M3		U30_B2				O				U26	X
14	STB	N1		U39_B4				O				U25	X
15	OE	M4		U39_B6				O
16	GND	GND		GND		GND

Connector J2
J2 Pin	HUB75 pin	FPGA Pin	FPGA Bank - Pin Functions	Buffer	Notes
1	R0			U28_B6				I	enc3_A	X axis dro
2	G0			U28_B7				I	enc3_B	X axis dro
3	B0			U24_B0				I	enc4_A	Y axis dro
4	GND	GND		GND		GND
5	R1			U24_B1				I	enc4_B	Y axis dro
6	G1			U24_B2				I	enc5_A	Z axis dro
7	B1			U24_B3				I	enc5_B	Z axis dro
8	E			U10_B2	Coupled with J1			O*
9	A			U17_B4	Coupled with J1			O*
10	B			U17_B6	Coupled with J1			O*
11	C					O*
12	D					O*
13	CLK					O*
14	STB					O*
15	OE					O*
16	GND	GND		GND		GND

Connector J3
J3 Pin	HUB75 pin	FPGA Pin	FPGA Bank - Pin Functions	Buffer	Notes
1	R0			U24_B4				I
2	G0			U24_B5				I
3	B0			U24_B6				I
4	GND	GND		GND		GND
5	R1			U24_B7				I
6	G1			U23_B0				I
7	B1			U23_B1				I
8	E					O*
9	A					O*
10	B					O*
11	C					O*
12	D					O*
13	CLK					O*
14	STB					O*
15	OE					O*
16	GND	GND		GND		GND

Connector J4
J4 Pin	HUB75 pin	FPGA Pin	FPGA Bank - Pin Functions	Buffer	Notes
1	R0			U23_B2				I	I0	STOP
2	G0			U23_B3				I	I1	X axis home
3	B0			U23_B4				I	I2	Y axis home
4	GND	GND		GND
5	R1			U23_B5				I	I3	Z axis home
6	G1			U23_B6				I
7	B1			U23_B7				I
8	E					O*
9	A					O*
10	B					O*
11	C					O*
12	D					O*
13	CLK					O*
14	STB					O*
15	OE					O*
16	GND	GND		GND		GND

Connector J5
J5 Pin	HUB75 pin	FPGA Pin	FPGA Bank - Pin Functions	Buffer	Notes
1	R0			U27_B0				I
2	G0			U27_B1				I
3	B0			U27_B2				I
4	GND	GND		GND
5	R1			U27_B3				I
6	G1			U27_B4				I
7	B1			U27_B5				I
8	E					O*
9	A					O*
10	B					O*
11	C					O*
12	D					O*
13	CLK					O*
14	STB					O*
15	OE					O*
16	GND	GND		GND		GND

Connector J6
J6 Pin	HUB75 pin	FPGA Pin	FPGA Bank - Pin Functions	Buffer	Notes
1	R0			U27_B6				I
2	G0			U27_B7				I
3	B0			U26_B0				I
4	GND	GND		GND
5	R1			U26_B1				I
6	G1			U26_B2				I
7	B1			U26_B3				I
8	E					O*
9	A					O*
10	B					O*
11	C					O*
12	D					O*
13	CLK					O*
14	STB					O*
15	OE					O*
16	GND	GND		GND		GND

Connector J7
J7 Pin	HUB75 pin	FPGA Pin	FPGA Bank - Pin Functions	Buffer	Notes
1	R0			U26_B4				I
2	G0			U26_B5				I
3	B0			U26_B6				I
4	GND	GND		GND
5	R1			U26_B7				I
6	G1			U25_B0				I
7	B1			U25_B1				I
8	E					O*
9	A					O*
10	B					O*
11	C					O*
12	D					O*
13	CLK					O*
14	STB					O*
15	OE					O*
16	GND	GND		GND		GND

Connector J8
J8 Pin	HUB75 pin	FPGA Pin	FPGA Bank - Pin Functions	Buffer	Notes
1	R0			U25_B2				I
2	G0			U25_B3				I
3	B0			U25_B4				I
4	GND	GND		GND
5	R1			U25_B5				I
6	G1			U25_B6				I
7	B1			U25_B7				I
8	E					O*
9	A					O*
10	B					O*
11	C					O*
12	D					O*
13	CLK					O*
14	STB					O*
15	OE					O*
16	GND	GND		GND		GND

Connector J9
J9 Pin	HUB75 pin	FPGA Pin	FPGA Bank - Pin Functions	Buffer	Notes	Colorcnc pin
1	R0			U18_B1				O	sg0_S	X axis
2	G0			U18_B0				O	sg0_D	X axis
3	B0			U18_B2				O	sg1_S	Y axis
4	GND	GND		GND		GND
5	R1			U18_B4				O	sg1_D	Y axis
6	G1			U18_B3				O	sg2_S	Z axis
7	B1			U18_B5				O	sg2_D	Z axis
8	E					O*
9	A					O*
10	B					O*
11	C					O*
12	D					O*
13	CLK					O*
14	STB					O*
15	OE					O*
16	GND	GND		GND		GND

Connector J10
J10 Pin	HUB75 pin	FPGA Pin	FPGA Bank - Pin Functions	Buffer	Notes
1	R0			U18_B7				O	sg3_S
2	G0			U18_B6				O	sg3_D
3	B0			U16_B0				O	sg4_S
4	GND	GND		GND		GND
5	R1			U16_B2				O	sg4_D
6	G1			U16_B1				O	sg5_S
7	B1			U16_B3				O	sg5_D
8	E					O*
9	A					O*
10	B					O*
11	C					O*
12	D					O*
13	CLK					O*
14	STB					O*
15	OE					O*
16	GND	GND		GND		GND

Connector J11
J11 Pin	HUB75 pin	FPGA Pin	FPGA Bank - Pin Functions	Buffer	Notes
1	R0			U16_B5				O	PWM0	Spindle 0 pwm
2	G0			U16_B4				O	O0	Spindle 0 dir
3	B0			U16_B6				O	O1	Spindle 0 enable
4	GND	GND		GND		GND
5	R1			U14_B0				O	PWM1	Spindle 1 pwm
6	G1			U16_B7				O	O2	Spindle 1 dir
7	B1			U14_B1				O	O3	Spindle 1 enable
8	E					O*
9	A					O*
10	B					O*
11	C					O*
12	D					O*
13	CLK					O*
14	STB					O*
15	OE					O*
16	GND	GND		GND		GND

Connector J12
J12 Pin	HUB75 pin	FPGA Pin	FPGA Bank - Pin Functions	Buffer	Notes
1	R0			U14_B3				O	O4	Cool flood
2	G0			U14_B2				O	O5	Cool Mist
3	B0			U14_B4				O
4	GND	GND		GND
5	R1			U14_B6				O
6	G1			U14_B5				O
7	B1			U14_B7				O
8	E					O*
9	A					O*
10	B					O*
11	C					O*
12	D					O*
13	CLK					O*
14	STB					O*
15	OE					O*
16	GND	GND		GND		GND

Connector J13
J13 Pin	HUB75 pin	FPGA Pin	FPGA Bank - Pin Functions	Buffer	Notes
1	R0			U9_B1				O
2	G0			U9_B0				O
3	B0			U9_B2				O
4	GND	GND		GND
5	R1			U9_B4				O
6	G1			U9_B3				O
7	B1			U9_B5				O
8	E					O*
9	A					O*
10	B					O*
11	C					O*
12	D					O*
13	CLK					O*
14	STB					O*
15	OE					O*
16	GND	GND		GND		GND

Connector J14
J14 Pin	HUB75 pin	FPGA Pin	FPGA Bank - Pin Functions	Buffer	Notes
1	R0			U9_B7				O
2	G0			U9_B6				O
3	B0			U12_B0				O
4	GND	GND		GND
5	R1			U12_B2				O
6	G1			U12_B1				O
7	B1			U12_B3				O
8	E					O*
9	A					O*
10	B					O*
11	C					O*
12	D					O*
13	CLK					O*
14	STB					O*
15	OE					O*
16	GND	GND		GND		GND

Connector J15
J15 Pin	HUB75 pin	FPGA Pin	FPGA Bank - Pin Functions	Buffer	Notes
1	R0			U12_B5				O
2	G0			U12_B4				O
3	B0			U12_B6				O
4	GND	GND		GND
5	R1			U15_B0				O
6	G1			U12_B7				O
7	B1			U15_B1				O
8	E					O*
9	A					O*
10	B					O*
11	C					O*
12	D					O*
13	CLK					O*
14	STB					O*
15	OE					O*
16	GND	GND		GND		GND

Connector J16
J16 Pin	HUB75 pin	FPGA Pin	FPGA Bank - Pin Functions	Buffer	Notes
1	R0			U15_B3				O
2	G0			U15_B2				O
3	B0			U15_B4				O
4	GND	GND		GND
5	R1			U15_B6				O
6	G1			U15_B5				O
7	B1			U15_B7				O
8	E					O*
9	A					O*
10	B					O*
11	C					O*
12	D					O*
13	CLK					O*
14	STB					O*
15	OE					O*
16	GND	GND		GND		GND

					In	48
					Out	56